## PG 3
| WR12A-118A PROCESS DATA SHEET | [6 empty] | PG 3 OF 8
Use One Form Per Part |  |  |  | Serial Number: |  |  |  | 12345
Overview | [7 empty] | Initials | Date | Notes:
000A | Complete the following information prior to starting job. Verify all revisions match. | [6 empty] | Oper. 1 | 2022-08-10 | Green = Operator enters info
Enter CAS P/N and Rev: |  |  | P/N WR12A-118A Rev |  |  | D | Enter Job#: |  | 12345 | Blue = Data Populated by PLC
This product is Copy Exact. No changes to product or process without customer approval per Procedure 7.3-03.
Notes | 160 – Assembly 3 Notes: Helium Leak Test, Terminate TCs & RTD and Functional Testing |  |  | Value | Unit | Pass | Fail | Operator Initials | Date
| p. Turn toggle switch to the right position. Press button on console to perform intermediate sensor test | [8 empty] | Test In progress
| 1. RTD Resistance Test (Passing = 95-125Ω) |  |  |  | Ω |  |  | Oper. 1 | 2022-08-10 | **
| 2. RTD Ground Test (Passing ≤ 1Ω) |  |  |  | Ω |  |  |  |  | **
| 3. RTD Insulation Test + to Ground (Passing >100kΩ) |  |  |  | Ω |  |  |  |  | **
| 4. RTD Insulation Test - to Ground (Passing >100kΩ) |  |  |  | Ω |  |  |  |  | **
| 5. OJ10 Resistance Test (Passing = 6 ± 4Ω) |  |  |  | Ω |  |  | Oper. 1 | 2022-08-10 | **
| 6. OJ10 Ground Test (Passing ≤ 1Ω) |  |  |  | Ω |  |  |  |  | **
| 7. OJ10 Insulation Test + to Ground (Passing >100kΩ) |  |  |  | Ω |  |  |  |  | **
| 8. OJ10 Insulation Test - to Ground (Passing >100kΩ) |  |  |  | Ω |  |  |  |  | **
| 9. OJ9 Resistance Test (Passing = 6 ± 4Ω) |  |  |  | Ω |  |  | Oper. 1 | 2022-08-10 | **
| 10. OJ9 Ground Test (Passing ≤ 1Ω) |  |  |  | Ω |  |  |  |  | **
| 11. OJ9 Insulation Test + to Ground (Passing >100kΩ) |  |  |  | Ω |  |  |  |  | **
| 12. OJ9 Insulation Test - to Ground (Passing >100kΩ) |  |  |  | Ω |  |  |  |  | **
| q. Crimp strain relief bracket using Marlin crimper under equipment. r. Rotate sensor connector body to orientation shown on print. s. Press button on console to re-verify intermediate sensor test | [8 empty] | Operator input
| 1. RTD Resistance Test (Passing = 95-125Ω) |  |  |  | Ω |  |  | Oper. 1 | 2022-08-10 | **
| 2. RTD Ground Test (Passing ≤ 1Ω) |  |  |  | Ω |  |  |  |  | **
| 3. RTD Insulation Test + to Ground (Passing >100kΩ) |  |  |  | Ω |  |  |  |  | **
| 4. RTD Insulation Test - to Ground (Passing >100kΩ) |  |  |  | Ω |  |  |  |  | **
| 5. OJ10 Resistance Test (Passing = 6 ± 4Ω) |  |  |  | Ω |  |  | Oper. 1 | 2022-08-10 | **
| 6. OJ10 Ground Test (Passing ≤ 1Ω) |  |  |  | Ω |  |  |  |  | **
| 7. OJ10 Insulation Test + to Ground (Passing >100kΩ) |  |  |  | Ω |  |  |  |  | **
| 8. OJ10 Insulation Test - to Ground (Passing >100kΩ) |  |  |  | Ω |  |  |  |  | **
| 9. OJ9 Resistance Test(Passing = 6 ± 4Ω) |  |  |  | Ω |  |  | Oper. 1 | 2022-08-10 | **
| 10. OJ9 Ground Test (Passing ≤ 1Ω) |  |  |  | Ω |  |  |  |  | **
| 11. OJ9 Insulation Test + to Ground (Passing >100kΩ) |  |  |  | Ω |  |  |  |  | **
| 12. OJ9 Insulation Test - to Ground (Passing >100kΩ) |  |  |  | Ω |  |  |  |  | **
| t. Turn toggle switch to the left position. Press button on console to perform functional test. | [8 empty] | Operator input
| 1. OJ10 TC verification (Passing final > initial) |  |  |  | °F (initial) |  |  | Oper. 1 | 2022-08-10 | **
[5 empty] | °F (final) |  |  | Oper. 1 | 2022-08-10 | **
| 2. OJ9 TC verification (Passing final > initial) |  |  |  | °F (initial) |  |  | Oper. 1 | 2022-08-10 | **
[5 empty] | °F (final) |  |  | Oper. 1 | 2022-08-10 | **
| 3. RTD verification (Passing final > initial) |  |  |  | Ω (initial) |  |  | Oper. 1 | 2022-08-10 | **
[5 empty] | Ω (final) |  |  | Oper. 1 | 2022-08-10 | **
| u. Cool off casting with compressed air. v. Press button on console to perform the backshell crimp verification test. | [8 empty] | Operator input
| Test #1 | 1. OJ10 backshell crimp verification (Passing final ≤ initial) |  |  | °F (initial) |  |  | Oper. 1 | 2022-08-10 | **
[5 empty] | °F (final) |  |  | Oper. 1 | 2022-08-10 | **
|  | 2. OJ10 backshell crimp verification (Passing final ≤ initial) |  |  | °F (initial) |  |  | Oper. 1 | 2022-08-10 | **
[5 empty] | °F (final) |  |  | Oper. 1 | 2022-08-10 | **
|  | 3. RTD verification (Passing final > initial) |  |  | Ω (initial) |  |  | Oper. 1 | 2022-08-10 | **
[5 empty] | Ω (final) |  |  | Oper. 1 | 2022-08-10 | **
| re-verify Test #2 | 1. OJ10 backshell crimp verification (Passing final ≤ initial) |  |  | °F (initial) |  |  | Oper. 1 | 2022-08-10 | **
[5 empty] | °F (final) |  |  | Oper. 1 | 2022-08-10 | **
|  | 2. OJ10 backshell crimp verification (Passing final ≤ initial) |  |  | °F (initial) |  |  | Oper. 1 | 2022-08-10 | **
[5 empty] | °F (final) |  |  | Oper. 1 | 2022-08-10 | **
|  | 3. RTD verification (Passing final > initial) |  |  | Ω (initial) |  |  | Oper. 1 | 2022-08-10 | **
[5 empty] | Ω (final) |  |  | Oper. 1 | 2022-08-10 | **
| PDS #: F8.2-04 PDS1241 | [7 empty] | rev. 8
CAS Proprietary Information Printed versions of this document are not controlled documents. Verify the revision level is correct before use.

## PG 4
| WR12A-118A PROCESS DATA SHEET | [5 empty] | PG 4 OF 8
Use One Form Per Part |  |  | Serial Number: |  |  |  | 12345
Overview | [6 empty] | Initials | Date | Notes:
000A | Complete the following information prior to starting job. Verify all revisions match. | [5 empty] | Oper. 1 | 2022-08-10 | Green = Operator enters info
Enter CAS P/N and Rev: |  | P/N WR12A-118A Rev |  |  | D | Enter Job#: |  | 12345 | Blue = Data Populated by PLC
This product is Copy Exact. No changes to product or process without customer approval per Procedure 7.3-03.
Notes | 160 – Assembly 3 Notes: Helium Leak Test, Terminate TCs & RTD and Functional Testing |  | Value | Unit | Pass | Fail | Operator Initials | Date
Visual inspection to be performed by Quality Dept.
| i. Visual inspection to be performed by Quality Dept. |  | -- | -- |  |  |  |  | QC enter Initials and Date
| ii. Crimp – Ensure each connector strain relief is crimped |  | -- | --
| iii. Ensure that all screws are installed (termination & connector body screws) |  | -- | --
| iv. Epoxy – Ensure TC wires are encapsulated and cavity in sheath is filled. |  | -- | --
| w. Cure epoxy i. Standard cure: Room Temperature for 16-24 hours. Expedited cure: 250°F for 30 minutes. |  | -- | -- |  |  | Oper. 1 | 2022-08-11 | Operator enter Initials and Date again
| x. Install 3x sensor covers (RTD, inner TC, outer TC) |  | -- | -- |  |  | Oper. 1 | 2022-08-11
| y. Add sensor labels per print. |  | -- | -- |  |  | Oper. 1 | 2022-08-11
| 11. After parts have cooled. Replace part onto the padded pedestal and re-plug the RTD, OJ10, and OJ9 into the corresponding console receptacles. 12. Turn toggle switch to the right position. Press button on console to re-verify intermediate sensor test again | [7 empty] | Operator input
| 1. RTD Resistance Test (Passing = 95-125Ω) |  |  | Ω |  |  | Oper.1 | 2022-08-11 | Test In progress
| 2. RTD Ground Test (Passing ≤ 1Ω) |  |  | Ω |  |  |  |  | **
| 3. RTD Insulation Test + to Ground (Passing >100kΩ) |  |  | Ω |  |  |  |  | **
| 4. RTD Insulation Test - to Ground (Passing >100kΩ) |  |  | Ω |  |  |  |  | **
| 5. OJ10 Resistance Test (Passing = 6 ± 4Ω) |  |  | Ω |  |  |  |  | **
| 6. OJ10 Ground Test (Passing ≤ 1Ω) |  |  | Ω |  |  |  |  | **
| 7. OJ10 Insulation Test + to Ground (Passing >100kΩ) |  |  | Ω |  |  |  |  | **
| 8. OJ10 Insulation Test - to Ground (Passing >100kΩ) |  |  | Ω |  |  |  |  | **
| 9. OJ9 Resistance Test(Passing = 6 ± 4Ω) |  |  | Ω |  |  |  |  | **
| 10. OJ9 Ground Test (Passing ≤ 1Ω) |  |  | Ω |  |  |  |  | **
| 11. OJ9 Insulation Test + to Ground (Passing >100kΩ) |  |  | Ω |  |  |  |  | **
| 12. OJ9 Insulation Test - to Ground (Passing >100kΩ) |  |  | Ω |  |  |  |  | **
Press SAVE, then terminate heaters per step #13.
| PDS #: F8.2-04 PDS1241 | [6 empty] | rev. 8
CAS Proprietary Information Printed versions of this document are not controlled documents. Verify the revision level is correct before use.
Formulas:
Date = [Date, row above]

## PG 7
| WR12A-118A PROCESS DATA SHEET | [5 empty] | PG 7 OF 8
Use One Form Per Part |  |  | Serial Number: |  |  |  | 12345
Overview | [6 empty] | Initials | Date | Notes:
000A | Complete the following information prior to starting job. Verify all revisions match. | [5 empty] | Oper. 1 | 2022-08-10
Enter CAS P/N and Rev: |  | P/N WR12A-118A Rev |  |  | D | Enter Job#: |  | 12345 | Blue = Data Populated by PLC
This product is Copy Exact. No changes to product or process without customer approval per Procedure 7.3-03.
Notes | 160 – Assembly 3 Notes: Helium Leak Test, Terminate TCs & RTD and Functional Testing |  | Value | Unit | Pass | Fail | Operator Initials | Date
| 14. Turn toggle switch to the left position. Press button on console to perform heater electrical test. | [7 empty] | Test In progress
| a. Resistance of Inner Zone element (L1 & L2 Zone 1) (Passing range: 53.6 - 65.6 Ω) |  |  | Ω |  |  | Oper.1 | 2022-08-11 | **
| b. Resistance of Outer Zone element (S1 & S2 Zone 2) (Passing range: 29.7 - 36.4 Ω) |  |  | Ω |  |  | Oper.1 | 2022-08-11 | **
| c. Insulation resistance of inner zone element (L1 & L2 Zone 1) Part to be <60°C. (Passing >50MΩ PRIOR to Hi-Pot Testing) |  |  | MΩ |  |  | Oper.1 | 2022-08-11 | **
| d. Hi-Pot Test @ 1500VAC (60 sec) Inner Zone (L1 & L2 Zone 1) (Passing <2mA leakage current) |  |  | mA |  |  | Oper.1 | 2022-08-11 | **
| e. Insulation resistance of Outer Zone (S1 & S2 Zone 2) per Work (Passing >50MΩ PRIOR to Hi-Pot Testing) |  |  | MΩ |  |  | Oper.1 | 2022-08-11 | **
| f. Hi-Pot Test @ 1500VAC (60 sec) Inner Zone (S1 & S2 Zone 2) (Passing <2mA leakage current) |  |  | mA |  |  | Oper.1 | 2022-08-11 | **
15. Add heat shrink over sleeve (310-129-1-4) to heater wires.
| 16. Check for Burrs, Scratches, Dents. (See print for 16Ra). See Work Instruction # 7.5-01-248 pg 23 for picture of unacceptable cosmetic damage. If required, randomize Datum A, wafer lift pockets, OD and back surface with scotchbrite and electrical orbital buffer. |  | -- |  |  |  | Oper.1 | 2022-08-11
| 17. Test fit 1" inner diameter compression fitting (used on helium leak test) over final terminated assembly bundle of lead wires and sensor connector bodies. Slide compression fitting over wires & sensors until o-ring reached sealing zone. |  | -- |  |  |  | Oper.1 | 2022-08-11
| 18. Place part in clean room cloth inside clean room packaging. Transport part to QA. |  | -- |  |  |  | Oper.1 | 2022-08-11
19. The following to be performed by QA:
| a. Check flatness of datum A with CMM program WR12A-118 FINAL Record flatness (Spec is .0005") |  | --
| b. Perform final sensor test per Work Instruction # 7.5-01-248 pg 13-18 Record pass/fail. |  | --
| 20. Clean all surfaces with IPA and clean room wipers (See Work Instruction 8.2-04-059) DO NOT RE-BUFF PART. If re-buffing is required, flatness of datum A must be re-measured with CMM program. Record flatness (Spec is .0005") |  | --
| 37. Prepare final packaging for shipment to cleaner. 38. Wrap part in cleanroom cloth. Place in cleanroom foam packaging. |  | --
Pass PDS to QA. Entire PDS packet to be scanned and archived.
| PDS #: F8.2-04 PDS1241 | [6 empty] | rev. 8
CAS Proprietary Information Printed versions of this document are not controlled documents. Verify the revision level is correct before use.

## PG 8
| PROCESS DATA SHEET |  |  |  |  | PG 8 OF 8
Test Report
One form per part serial number
Heater Resistance Test Appendix A |  | Serial Number: |  |  | 12345
|  | Value | Unit | Pass | Fail | Operator Initials | Date | Notes:
Equip’t | 1. Ohm Meter, Manufacturer: Amprobe, Model: DM9C or equivalent, 2. Test Jig WR12A-118. | [6 empty] | Blue = Data Populated by PLC
Notes | 1. Perform electrical checks & record values after cleaning: | [6 empty] | Green = Entered by QC
During run | Check heater resistance of inner zone (L1 & L2 Heater Zone 1) heater. (Passing range: 53.6 - 65.6 Ω) | 0 | Ω |  |  | Oper. 1 | 2022-08-10
| Check heater resistance of outer zone (S1 & S2 Heater Zone 2) heater. (Passing range: 29.7 - 36.4 Ω) | 0 | Ω |  |  | Oper. 1 | 2022-08-10
Heater Resistance Test Appendix B |  | Value | Unit | Pass | Fail | Operator Initials | Date
Equip’t | 1. Insulation Resistance meter, Manufacturer: Fluke, Model: 1507 Insulation Tester or equivalent and 2. Test Jig WR12A-118.
Notes | 1. Perform electrical checks & record values after cleaning:
During run | Check insulation resistance of inner zone (L1 & L2 Heater Zone 1) (Passing range: ≥ 50MΩ with 500VDC applied) | 0 | MΩ |  |  | Oper. 1 | 2022-08-10
| Check insulation resistance of outer zone (S1 & S2 Heater Zone 2) (Passing range: ≥ 50MΩ with 500VDC applied) | 0 | MΩ |  |  | Oper. 1 | 2022-08-10
Sensor Test Appendix C |  | Value | Unit | Pass | Fail | Operator Initials | Date
Equip’t | 1. Ohm meter, Manufacturer: Amprobe, Model: DM9C or equivalent. 2. OJ9 TC Zone 2 Test Adapter 3. OJ1 RTD Test Adapter
Notes | 4. Perform electrical checks & record values after cleaning:
During run | RTD Resistance Test (Passing at 68°F = 95-125Ω) | 0 | Ω |  |  | Oper. 1 | 2022-08-10
| RTD Ground Test (Passing ≤ 1Ω) | 0 | Ω |  |  | Oper. 1 | 2022-08-10
| RTD Insulation Test ("Open", "OL" or ">100 kΩ" is passing) | 0 | Ω |  |  | Oper. 1 | 2022-08-10
| TC Zone 1 "OJ10" Resistance Test (Passing at 68°F = 6 ± 4Ω) | 0 | Ω |  |  | Oper. 1 | 2022-08-10
| TC Zone 1 "OJ10" Ground Test (Passing ≤ 1Ω) | 0 | Ω |  |  | Oper. 1 | 2022-08-10
| TC Zone 1 "OJ10" Insulation Test ("Open", "OL" or ">100 kΩ" is passing) | 0 | Ω |  |  | Oper. 1 | 2022-08-10
| TC Zone 2 "OJ9" Resistance Test (Passing at 68°F = 6 ± 4Ω) | 0 | Ω |  |  | Oper. 1 | 2022-08-10
| TC Zone 2 "OJ9" Ground Test (Passing ≤ 1Ω) | 0 | Ω |  |  | Oper. 1 | 2022-08-10
| TC Zone 2 "OJ9" Insulation Test ("Open", "OL" or ">100 kΩ" is passing) | 0 | Ω |  |  | Oper. 1 | 2022-08-10
Outgoing Visual Inspection |  |  |  | Pass | Fail | Operator Initials | Date
Equip’t | 1. VISUAL ACCEPTANCE, FINAL CLEANLINESS PER LAM SPEC 508-193519-001 2. PACKAGE PER LAM SPEC 603-097924-001
Notes | 3. Ship per CAS purchase order instructions.
During run | Visual check performed
| Email this Test Report to purchasing department at Cast Aluminum Solutions |  |  | --
| PDS #: F8.2-04 PDS1241 | [5 empty] | rev. 8
CAS Proprietary Information Printed versions of this document are not controlled documents. Verify the revision level is correct before use.