## PG 3
| WR12A-118A PROCESS DATA SHEET | [6 empty] | PG 3 OF 8
Use One Form Per Part |  |  |  | Serial Number: |  |  |  | 12345
Overview | [7 empty] | Initials | Date | Notes:
000A | Complete the following information prior to starting job. Verify all revisions match. | [6 empty] | Oper. 1 |  | Green = Operator enters info
Enter CAS P/N and Rev: |  |  | P/N WR12A-118A Rev |  |  | D | Enter Job#: |  | 12345 | Blue = Data Populated by PLC
This product is Copy Exact. No changes to product or process without customer approval per Procedure 7.3-03.
Notes | 160 – Assembly 3 Notes: Helium Leak Test, Terminate TCs & RTD and Functional Testing |  |  | Value | Unit | Pass | Fail | Operator Initials | Date
| p. Turn toggle switch to the right position. Press button on console to perform intermediate sensor test | [8 empty] | Test In progress
| 1. RTD Resistance Test (Passing = 95-125Ω) |  |  |  | Ω |  |  | Oper. 1 |  | **
| 2. RTD Ground Test (Passing ≤ 1Ω) |  |  |  | Ω |  |  |  |  | **
| 3. RTD Insulation Test + to Ground (Passing >100kΩ) |  |  |  | Ω |  |  |  |  | **
| 4. RTD Insulation Test - to Ground (Passing >100kΩ) |  |  |  | Ω |  |  |  |  | **
| 5. OJ10 Resistance Test (Passing = 6 ± 4Ω) |  |  |  | Ω |  |  | Oper. 1 |  | **
| 6. OJ10 Ground Test (Passing ≤ 1Ω) |  |  |  | Ω |  |  |  |  | **
| 7. OJ10 Insulation Test + to Ground (Passing >100kΩ) |  |  |  | Ω |  |  |  |  | **
| 8. OJ10 Insulation Test - to Ground (Passing >100kΩ) |  |  |  | Ω |  |  |  |  | **
| 9. OJ9 Resistance Test (Passing = 6 ± 4Ω) |  |  |  | Ω |  |  | Oper. 1 |  | **
| 10. OJ9 Ground Test (Passing ≤ 1Ω) |  |  |  | Ω |  |  |  |  | **
| 11. OJ9 Insulation Test + to Ground (Passing >100kΩ) |  |  |  | Ω |  |  |  |  | **
| 12. OJ9 Insulation Test - to Ground (Passing >100kΩ) |  |  |  | Ω |  |  |  |  | **
| q. Crimp strain relief bracket using Marlin crimper under equipment. r. Rotate sensor connector body to orientation shown on print. s. Press button on console to re-verify intermediate sensor test | [8 empty] | Operator input
| 1. RTD Resistance Test (Passing = 95-125Ω) |  |  |  | Ω |  |  | Oper. 1 |  | **
| 2. RTD Ground Test (Passing ≤ 1Ω) |  |  |  | Ω |  |  |  |  | **
| 3. RTD Insulation Test + to Ground (Passing >100kΩ) |  |  |  | Ω |  |  |  |  | **
| 4. RTD Insulation Test - to Ground (Passing >100kΩ) |  |  |  | Ω |  |  |  |  | **
| 5. OJ10 Resistance Test (Passing = 6 ± 4Ω) |  |  |  | Ω |  |  | Oper. 1 |  | **
| 6. OJ10 Ground Test (Passing ≤ 1Ω) |  |  |  | Ω |  |  |  |  | **
| 7. OJ10 Insulation Test + to Ground (Passing >100kΩ) |  |  |  | Ω |  |  |  |  | **
| 8. OJ10 Insulation Test - to Ground (Passing >100kΩ) |  |  |  | Ω |  |  |  |  | **
| 9. OJ9 Resistance Test(Passing = 6 ± 4Ω) |  |  |  | Ω |  |  | Oper. 1 |  | **
| 10. OJ9 Ground Test (Passing ≤ 1Ω) |  |  |  | Ω |  |  |  |  | **
| 11. OJ9 Insulation Test + to Ground (Passing >100kΩ) |  |  |  | Ω |  |  |  |  | **
| 12. OJ9 Insulation Test - to Ground (Passing >100kΩ) |  |  |  | Ω |  |  |  |  | **
| t. Turn toggle switch to the left position. Press button on console to perform functional test. | [8 empty] | Operator input
| 1. OJ10 TC verification (Passing final > initial) |  |  |  | °F (initial) |  |  | Oper. 1 |  | **
[5 empty] | °F (final) |  |  | Oper. 1 |  | **
| 2. OJ9 TC verification (Passing final > initial) |  |  |  | °F (initial) |  |  | Oper. 1 |  | **
[5 empty] | °F (final) |  |  | Oper. 1 |  | **
| 3. RTD verification (Passing final > initial) |  |  |  | Ω (initial) |  |  | Oper. 1 |  | **
[5 empty] | Ω (final) |  |  | Oper. 1 |  | **
| u. Cool off casting with compressed air. v. Press button on console to perform the backshell crimp verification test. | [8 empty] | Operator input
| Test #1 | 1. OJ10 backshell crimp verification (Passing final ≤ initial) |  |  | °F (initial) |  |  | Oper. 1 |  | **
[5 empty] | °F (final) |  |  | Oper. 1 |  | **
|  | 2. OJ10 backshell crimp verification (Passing final ≤ initial) |  |  | °F (initial) |  |  | Oper. 1 |  | **
[5 empty] | °F (final) |  |  | Oper. 1 |  | **
|  | 3. RTD verification (Passing final > initial) |  |  | Ω (initial) |  |  | Oper. 1 |  | **
[5 empty] | Ω (final) |  |  | Oper. 1 |  | **
| re-verify Test #2 | 1. OJ10 backshell crimp verification (Passing final ≤ initial) |  |  | °F (initial) |  |  | Oper. 1 |  | **
[5 empty] | °F (final) |  |  | Oper. 1 |  | **
|  | 2. OJ10 backshell crimp verification (Passing final ≤ initial) |  |  | °F (initial) |  |  | Oper. 1 |  | **
[5 empty] | °F (final) |  |  | Oper. 1 |  | **
|  | 3. RTD verification (Passing final > initial) |  |  | Ω (initial) |  |  | Oper. 1 |  | **
[5 empty] | Ω (final) |  |  | Oper. 1 |  | **
| PDS #: F8.2-04 PDS1241 | [7 empty] | rev. 8
CAS Proprietary Information Printed versions of this document are not controlled documents. Verify the revision level is correct before use.